## EXPLOSIVE DRAWING & PART LIST
PG-MA PART LIST
S/N | Description (Chinese) | Description (English) | Material | Part Code
1 | 电源开关 | Power switch | 250V、16A | 301080008
2 | 温控器 | Thermostat | 50-300℃/250V,16A | 301030024
2 | 温控器旋钮（含底片） | Thermostat Knob with base | ABS ￠40.5（A04）; 50-300℃ | 301110046+301110009
3 | 十字头螺钉 | Cross head screw | Galvanized M4×6/A3 | 301130005
4 | 加热指示灯 | Heating indicator | 250V,14A, yellow | 301130005
5 | 下箱体 | Bottom body | 304δ=0.8mm
6 | 内六角螺丝 | Socket head screw | M6×10 45#Oxide passivation
7 | 平垫片 | Flat shim | φ18×φ6.5×1.5 A3 Galvanized
8 | 内六角螺丝 | Socket head screw | M5×25 45#Oxide passivation
9 | 平垫片 | Flat shim | φ18×φ6.5×1.5 A3 Galvanized
10 | 扭力弹簧 | Torsion spring | 65Mn steel wire φ3.5 | 302080027
11 | 后转轴 | Back Rotation shaft | Cold-drawn steel pipeφ14×1.5 | 302040236
12 | 紧定座 | Holding stand | Brass 35×15×13 | 302200137
13 | 内六角螺丝 | Socket head screw | M6×40 45#Oxide passivation
14 | 后上罩板 | Back top shield | 304δ=0.8mm
15 | 十字头螺钉 | Cross head screw | M4×8 A3 chrome plating
16 | 弹性圆柱销 | Elastic cylinder pin | φ4×40, 65Mn
17 | 等电位接地螺丝 | Equipotential grounding screw | M6×15 brass
18 | 电线保护套 | Wire jacket | φ16 heat-resisting plastic
19 | 电源线 | Power cord | 3×1.0mm/250V
20 | 电源接地螺丝 | Power grounding screw | M5×15 brass
21 | 下模扒板 | Bottom plate | 360×285×65 Cast iron | 302010192
22 | 上模封板 | Top cover | 304δ=0.8mm
23 | 十字头螺钉 | Cross head screw | M4×8 A3 Chrome plated
24 | 上模隔热棉 | Upper heat insulation cotton | Fiberglass
25 | 上模电热管压板 | Heating element pressure plate | Galvanized sheet δ=1.0mm
26 | 上模扒板 | Top plate | 340×220×45 Cast iron
27 | 上模电热管 | Top heating elements | 1000W/230V SS pipeφ6 | 301040081
28 | 进线管 | Leading-in pipe | Cold-drawn steel pipeφ14×1.5 | 302201125
29 | 轴用弹性挡圈 | Axial circlip | 65Mnφ12
30 | 管用弹性挡圈 | Pipe circlip | 65Mnφ14
31 | 上模轴芯 | Shaft bearing for top cover | Cold-drawn round steelφ12×386 chrome plated
32 | 内六角螺丝 | Socket head screw | M5×16 45#O chrome plating
33 | 内六角螺丝 | Socket head screw | M6×8 45#O chrome plating
34 | 手柄套 | Handle sleeve | Bakelite φ30×262mm | 302070070
35 | 操作手柄框架 | Handle frame | A3 steel 406×350×20 | 302070190
36 | 接油盒 | Oil collector | 304δ=0.8mm | 20203027003
37 | 上模隔热棉 | Lower heat insulation cotton | Fiberglass
38 | 上模电热管压板 | Pressure plate for cotton | Zinc platingδ=0.8mm
39 | 十字头螺钉 | Cross head screw | M4×20 A3 chrome plating
40 | 接线端子板 | Terminal board | 430 δ=1.0mm
41 | 十字头螺钉 | Cross head screw | M4×8 A3 chrome plating
42 | 接线瓷排 | Terminal ceramic | Heat resisting ceramic 500V, 15A | 301070052
43 | 限温器 | Temperature Limiter | 130℃/250V,16A | 301030033
44 | 六角头螺丝 | Hexagonal head screw | M6×20/A3 chrome plating
45 | 胶脚 | Rubber foot | φ30×15 rubber black | 302090027
46 | 下模电热管压板 | Lower heating element pressure plate | Galvanized sheet δ=1.0mm
47 | 下模电热管 | Lower heating element | 1200W/230V SS pipe φ6 | 301040082
48 | 内六角头螺丝 | Socket head screw | M6×8 45# chrome plating
49 | 底封板 | Bottom plate | Galvanized sheet δ=0.8mm
50 | 十字头螺钉 | Cross head screw | M4×8 A3 chrome plating